## Bill of Materials-Segger_TypeC_
Designator | Description | Manufacturer 1 | Manufacturer Part Number 1 | Quantity
C1, C2 | AVX - 0402ZD105KAT2A - SMD Multilayer Ceramic Capacitor, 1 µF, 10 V, 0402 [1005 Metric], ± 10%, X5R, AVX 0402 MLCC | Kyocera AVX | 0402ZD105KAT2A | 2
D1 | Zener Diode 51 V 1.5 W ±5% Surface Mount SMA | onsemi | 1SMA5942BT3G | 1
J1, J6 | Usb Conn, 2.0 Type C, Rcpt, 16Pos, Smt Rohs Compliant: Yes | Global Connector Technology | USB4105-GF-A | 2
J2 | Header, 3-Pin, 0.1" | Wurth Electronics | 61300311121 | 1
J3, J4 | BergStik®, Board to Board connector, Unshrouded vertical header, through hole, single Row, 1 position, 2.54mm pitch | Amphenol ICC / FCI | 75160-101-01LF | 2
J5 | 20 Position Header Connector 0.100" (2.54mm) Through Hole Gold | Sullins | SFH11-PBPC-D10-ST-BK | 1
R1, R5 | RES 0 OHM JUMPER 1/16W 0402 | Yageo | RC0402FR-070RL | 2
R3 | RES SMD 470K OHM 1% 1/16W 0402 | Yageo | RC0402FR-07470KL | 1
R4 | TRIMMER 100K OHM 0.5W GW TOP ADJ | Bourns Inc. | 3361P-1-104GLF | 1
R6, R7, R8, R9 | RES SMD 56K OHM 5% 1/10W 0402 | Panasonic | ERJ2GEJ563X | 4
R10, R11, R12, R13 | RES SMD 5.1K OHM 5% 1/10W 0402 | Panasonic | ERJ2GEJ512X | 4
SW1, SW2 | SWITCH ROTARY DIP DPDT 100MA 16V | Nidec Copal | CS-4-22YTA | 2
SW3 | SWITCH SLIDE DP3T 300MA 6V | C&K | JS203011SCQN | 1
U1 | IC REG LINEAR 3.3V 400mA SOT23-5 | Richtek USA Inc. | RT9043GB | 1