## Bill of Materials-Segger_DebugB
Designator | Description | Manufacturer 1 | Manufacturer Part Number 1 | Quantity
C1, C2 | CAP CER 0.1UF 50V X7R 0402 10% | Murata | GCM155R71H104KE02D | 2
D1 | TVS DIODE 3.3V 10.4V SOD923F | Comchip | CPDQ3V3U-HF | 1
D2 | DIODE SCHOTTKY 30V 1A SOD128 | Nexperia USA Inc. | PMEG3010EP,115 | 1
J1 | CONN HEADER 10 POS DUAL .05" SMD | Samtec | FTSH-105-01-L-DV-K | 1
J2 | 20 Position Header Connector 0.100" (2.54mm) Through Hole Gold | Sullins | SFH11-PBPC-D10-ST-BK | 1
J3, J5 | Header, 3-Pin, 0.1" | Wurth Electronics | 61300311121 | 2
J4, J6 | BergStik®, Board to Board connector, Unshrouded vertical header, through hole, single Row, 1 position, 2.54mm pitch | Amphenol ICC / FCI | 75160-101-01LF | 2
SW1 | C & K COMPONENTS - PTS645SK50SMTR92LFS - SWITCH, SPST, 0.05A, 12VDC, SMD, 5MM | ITT C&K | PTS645SK50SMTR92LFS | 1
U1 | MAX4516 Series SPST-NO 6V 20 Ohm SMT Analog Switch - SOT-23 | Maxim | MAX4516EUK+T | 1